## Cover_Sheet
EH Group Engineering AG
Chemin de la Vuarpilliere 27
2nd floor
CH-1260 Nyon
Fuel Cell System - System Requirements
IEC 62282-2-100 Part 2-100: Fuel cell modules – Safety
(ver 1.0)
ABSTRACT: The purpose of this document is to track and verify the compliance of the EH Group Fuel Cell System [REF xxx], in relation to the reffered standard.

## VER_Tracking
CHANGE RECORD
Version | Date | Change Description | Author
1.0 | 27.04.2023 | Assigned EU requirements to generic FC stack system for routine testing (COP = Conformity of Production) | KND
REFERENCE DOCS
Ref. Doc. # | Version | Document Title
IEC 62282-2-100 | Edition 1.0 2020-05 | Fuel cell technologies – Part 2-100: Fuel cell modules – Safety

## RIMx
FC System REF XXX
| IEC 62282-2-100 Part 2-100: Fuel cell modules – Safety - Routine test Fuel Cell Stack (Conformity of Production [COP]) | Understanding |  |  | Verification/ Validation
Requirement identifier | Requirement text | Applicability | Comment | Compliance |  | Date / Responsible
12 |  | 8 |  | 0
| For Fuel Cell Modules additional requirements may apply according 62282-2-xx/ 62282-3-xx/... (routine tests) | INFO | Scope for TB and routine testing is Fuel Cell Stack
[REQ_62282-2-100_01] | 6 Routine test 6.1 General Shall be performed in a test facility simulating the anticipated fuel cell system or the fuel cell system itself If routine testing is performed in direct conjunction with the initial start-up and conditioning procedure, the fuel cell module shall be connected to the conditioning facility and under operational conditions as specified by the manufacturer. Otherwise, the fuel cell module shall be integrated in a fuel cell system or system simulator as defined above and the startup procedure shall be carried out according to the manufacturer’s specification, so that the fuel cell module is under operational conditions as required by the routine tests defined below. | NO | For FCM
[REQ_62282-2-100_02] | 6.2 Gas-tightness test Gas-tightness tests shall be performed on all production units A gas-tightness test shall be performed at ambient conditions on all joints and connections of pressure-bearing components using a liquid leak detector. No bubbles shall form when exposed to the maximum operating pressure as defined in 3.16 at ambient temperature. If desired, the gas-tightness test can be performed at 1,5 times the nominal operating pressure at ambient temperature. The fuel cell stack may be tested separately using the procedure of 5.3.2 or 5.3.3. Alternatively the leakage test according to 5.3 can be applied to the whole fuel cell module | YES | All fuel cell stacks and modules need to perform a gas tightness test (gas leakage test) at maximum operating pressure (3.16) and at ambient conditions or 1.5 the nominal operating pressure. For Fuel Cell Stacks, 5.3.3. is used [REQ_62282-2-100_06] TB designed up to 5 bar, is that sufficient? | Ongoing
[REQ_62282-2-100_03] | 6.3 Dielectric strength withstand test Dielectric strength tests shall be performed on all production units after assembly. Dielectric strength tests shall be performed as described in 5.9 with a test duration of 1 s and at ambient temperature. | NO | n/a since scope of TB is COP testing for Fuel Cell Stack and not Fuel Cell Modules
[REQ_62282-2-100_04] | 5.9 Dielectric strength test The dielectric strength test for fuel cell modules up to and including 1 000 V AC respectively 1 500 V DC shall be performed according to IEC 62477-1:2012, 5.2.3.4 | NO | n/a since scope of TB is COP testing for Fuel Cell Stack and not Fuel Cell Modules
[REQ_62282-2-100_05] | 5.3.2 Flow meter method The fuel cell module shall be operated until it attains thermal equilibrium conditions at the maximum operating temperature under rated current. | NO | Not used (alternative method), see 5.3.3 [REQ_62282-2-100_06]
[REQ_62282-2-100_06] | 5.3.3 Pressure drop method The anode gas or helium shall be applied to the stack at a pressure higher than the maximum operating pressure. Then the gas inlet valve shall be closed and the pressure monitored for a period of 1 min. The initial pressure shall be set high enough that the gas pressure is not below 1.1 of the maximum operating pressure by the end of the test. | YES | Helium will be used Ambient conditions (not defined but typically according general regulations room and ambient temp. is between 15 deg.C and 25 deg. C) > 1 minute presure test End of test pressure > 1.1 x maximum operating pressure | Ongoing
[REQ_62282-2-100_07] | 5.3.3 Pressure drop method Reporting, required information: - Ambient temperature [K] (optional = validation) - Ambient pressure (pressure outside stack) [kPa]* - Gas pressure at the start of the test; (> 1.1 x maximum operating pressure) [kPa] - Gas pressure at the end of the test (> 1.1 x maximum operating pressure) [kPa] - Total gas volume of the stack and all tubing** - Test time [min] - Stack temperature at the start of the test [K]*** - Stack temperature at the end of the test [K]*** | YES | Inhouse testing + reporting including acceptence criteria, proposed addiotional info - serial number - manufactering date - testing date - pass/fail * Can we use standard pressure for pressure level outside the stack? (101.325 kPa) --> Yes ** Do we know total gas volume of the stack? --> discuss with Alex *** Can we use standard value for stack temperature? --> inlcude temp. sensor | Ongoing
[REQ_62282-2-100_08] | 5.3.3 Pressure drop method The leakage rate dV/dt shall be calculated from the monitored pressure drop and the total gas volume of the stack and all tubing using Equation (4). dV/dt = ((Pini – Pend) × Vtot / (dt × (Pini – PG)) | YES |  | Ongoing
[REQ_62282-2-100_09] | 5.3.3 Pressure drop method The calculated leakage rate shall be transferred to the normalized standard leakage rate (dV/dt)st. This is done using the following Equation (5). (dV/dt)st = (dV/dt) × ((Pini/ Ps) × (Ts/Tini)) | YES | PS is the standard pressure of 101 325 Pa; Ts is the standard temperature of 273,15 K; Tini is the stack temperature at the start or end of the test, whichever is lower. | Ongoing
| 5.3.3 Pressure drop method If the pressure relief device is not included in the test, because of, for example, hysteresis or pressure setting, then the total leakage shall be the sum of the leakage of the pressure relief device alone at maximum fuel supply pressure and that obtained from this test | INFO
[REQ_62282-2-100_10] | 5.3.3 Pressure drop method The gas leakage rate, corrected to reference conditions and gas type, multiplied by 1.5 shall comply with the gas leakage rate included in the documentation (see 7.4). | YES | COP (Conformity of Production) leakage rate x 1.5 < declared maximum fuel leakage rate by manufacturer | Ongoing
[REQ_62282-2-100_11] | 5.11 Gas leakage test (repeat) The fuel cell module shall be re-tested for leakage without the pre-conditioning period, but at the same testing conditions as specified in 5.3. The gas leakage rate shall not exceed that specified by the manufacturer, and not change by more than 10 % of the initial value or 5 cm3/min, whichever is higher | YES |  | Ongoing
| 7.4 Documentation e) maximum fuel leakage rate, see 5.3.2 or 5.3.3; | INFO | = declared maximum fuel leakage rate What will be maximum declared fuel leakage rate?
[REQ_62282-2-100_12] | B.1 Estimating the leakage rate of a system when testing with a gas other than the working gas If the fuel cell module manufacturer does not conduct the gas leakage rate test with the working gas, the gas leakage rate of the working gas has to be estimated from the leakage rate obtained with the gas used for testing (test gas). | YES | Normalized standard leakage rate corrected for testing with Helium. Calculate leakage rate with the working gas (equation B.5) for Helium, R = (0.1382 / 0.0696)^1/2 = 1.41 [ft3/hr] = 0.67 [l/min] Gas leakage rate = (dV/dt)st * R * 1.5 | Ongoing