## Pressure Drop Method
|  |  |  | Input | Formulation from iec62282-2-100 section 5.3.3
Fixed values
Minor output
Vtot | 1 | L | Total gas volume of stack and all tubing | Major output
P(end) | 245 | KPa | Gas pressure at the end of the test
P(ini) | 250 | KPa | Gas pressure at the start of the test
dP | 5 | KPa | Monitored pressure drop
dt | 1 | min | Time during which the dP was measured
P(G) | 101.325 | KPa | Atmospheric pressure
Ps | 101.325 | KPa | Standard presssure
Ts | 273.15 | K | Standard temperature
Tini | 300 | K | Stack temperature at the start or end of the test (whichever is lower)
dV/dt | 0.03363
(dV/dt)st | 0.07555 | l/min | Calculated Leakage
↓
x 1.5
↓
| 0.11333 | l/min
| 5 | cm3/min | Standard based on IEC62282-2-100
| 0.005 | l/min

## Calculated R
Input
FGSG | 0.0696 | Fuel gas specific gravity |  | Fixed values
TGSG | 0.1382 | test gas specific gravity |  | Minor output
Major output
R | 1.4091 | ft3/h
0.47195
R | 0.66503 | l/min
R | 1.9984 | → | Test with Nitrogen
R | 2.2189 | → | Test with Helium
[5 empty] | Air specific gravity | 1
[5 empty] | N2 specific gravity | 0.9737

## Sheet1
https://www.m-q.ch/en/fuel-cell-tightness-tasks-in-fabrication-of-fcev-components/#:~:text=EN%20IEC%2062282%2D2%20specifies,ventilation%20of%20the%20fuel%20cell.